## AIM100_Motherboard RevD BOM
EPE Part# | Quantity | Comment | Description | Designator | Footprint | Manufacturer | Manufacturer Part# | Supplier | Supplier Part#
101-601 | 1 | 0R2 | 0R2 TF 1% 3921 3W | R5 | 3921R | Vishay Dale | WSL3921L2000FEA | Digikey | 541-10113-1-ND
101-586 | 2 | 0R005 1/2W | 0R005 1% 2W KELVIN 4-TERM I-SENSE 2512-W-4 | R200, R221 | 2512-W-4 | Ohmite | LVK25R005FER | Digikey | LVK25R005FERCT-ND
101-585 | 1 | 0R020 1W | 0R020 0.5% 1W KELVIN 4-TERM I-SENSE 2412-4 | R191 | 2512-4 | Ohmite | LVK24R020DER | Digikey | LVK24R020DERCT-ND
101-591 | 1 | 0R050 1W | 0R050 0.5% 1W KELVIN 4-TERM I-SENSE 2412-4 | R234 | 2512-4 | Ohmite | LVK24R050DER | Digikey | LVK24R050DERCT-ND
100-270 | 45 | 1k | 1k MF 1% 0603 | R1, R11, R27, R32, R34, R37, R38, R39, R40, R41, R42, R43, R46, R47, R48, R49, R50, R51, R52, R53, R54, R55, R56, R57, R58, R64, R65, R70, R71, R73, R75, R76, R118, R130, R137, R144, R151, R158, R161, R174, R211, R212, R213, R231, R232 | 0603R | Panasonic Electronic Components | ERJ-3EKF1001V | Digikey | P1.00KHTR-ND
100-122 | 2 | 1k2 | 1k2 MF 1% 0603 | R164, R205 | 0603R | Yageo | RC0603FR-071K2L | Digikey | 311-1.20KHRCT-ND
100-205 | 1 | 1k5 | 1k5 MF 1% 0603 | R24 | 0603R | Yageo | RC0603FR-071K5L | Digikey | 311-1.50KHRCT-ND
101-623 | 6 | 1nF 50V | 1nF 50V NPO 0805 | C5, C16, C42, C43, C44, C45 | 0805C | KEMET | C0805C102K5GECAUTO | Digikey | 399-C0805C102K5GECAUTOCT-ND
101-587 | 8 | 1R | 1R MF 1% 0603 | R198, R199, R201, R202, R219, R220, R222, R223 | 0603R | Stackpole Electronics Inc | RMCF0603FT1R00TR-ND | Digikey | RMCF0603FT1R00CT-ND
100-024 | 13 | 1uF | 1uF M 50V X7R 0603, 1uF M 50V X5R 0603 | C9, C19, C23, C46, C51, C54, C75, C80, C81, C106, C111, C112, C117 | 0603C | Samsung Electro | CL10A105KB8NNNC | Digikey | 1276-1860-1-ND
100-509 | 5 | 1uF 100V | 1uF M 100V X7R 1206 | C78, C79, C109, C110, C122 | 1206C | Samsung Electro | CL31B105KCHNNNE | Digikey | 1276-1838-1-ND
100-239 | 7 | 2k2 | 2k2 MF 1% 0603 | R18, R85, R157, R163, R172, R178, R183 | 0603R | Yageo | RC0603FR-072K2L | Digikey | 311-2.20KHRCT-ND
100-240 | 1 | 2k7 | 2k7 MF 1% 0603 | R173 | 0603R | Vishay Dale | CRCW06032K70FKEA | Digikey | 541-2.70KHCT-ND
100-374 | 2 | 2.2nF M | 2.2nF M 50V X7R 0603 | C84, C115 | 0603C | Samsung Electro Mech America | CL10B222KB8SFNC | Digikey | 1276-1992-1-ND
100-040 | 24 | 3k3 | 3k3 MF 1% 0603 | R23, R26, R30, R33, R79, R90, R92, R106, R108, R110, R124, R126, R128, R131, R138, R145, R152, R167, R168, R169, R170, R171, R177, R184 | 0603R | Yageo | RC0603FR-073K3L | Digikey | 311-3.30KHRCT-ND
100-924 | 1 | 3V3 | DIODE ZENER 3V3 6% 500mW BZT52C3V3-7-F SOD-123 | Z37 | SOD-123(F) | Diodes Incorporated | BZT52C3V3-7-F | Digikey | BZT52C3V3-FDICT-ND
100-272 | 5 | 4k7 | 4k7 MF 1% 0603 | R185, R186, R187, R210, R230 | 0603R | Yageo | RC0603FR-074K7L | Digikey | 311-4.70KHRCT-ND
101-602 | 2 | 4R7 | 4R7 MF 1% 0603 | R20, R179 | 0603R | Stackpole Electronics Inc | RMCF0603FT4R70 | Digikey | RMCF0603FT4R70CT-ND
101-590 | 12 | 4.7uF 100V | 4.7uF 100V X7R 2220 | C58, C59, C60, C70, C71, C72, C89, C90, C91, C101, C102, C103 | 2220C | Chemi-Con | KTS101B475M55N0T00 | Digikey | 565-4689-1-ND
101-592 | 1 | 5.0SMDJ54CA-Q | TVS BI 60V-87V 5kW SMC | TZ1 | DO-214AB (SMC) | Bourns Inc. | 5.0SMDJ54CA-Q | Digikey | 118-5.0SMDJ54CA-QCT-ND
101-538 | 3 | 5V0 | TVS BI 5V0-12V5 PEC2605C1ES_R1_00001 SOD-523 | TZ6, TZ7, TZ8 | SOD-523 | Panjit International Inc. | PEC2605C1ES_R1_00001 | Digikey | 3757-PEC2605C1ES_R1_00001CT-ND
101-595 | 2 | 6k8 | 6k8 MF 1% 1206 1/4W | R175, R180 | 1206R | YAGEO | RC1206FR-076K8L | Digikey | 311-6.80KFRCT-ND
100-011 | 1 | 9k1 | 9k1 MF 1% 0603 | R225 | 0603R | Yageo | RC0603FR-079K1L | Digikey | 311-9.10KHRCT-ND
100-178 | 30 | 10k | 10k MF 1% 0603 | R16, R17, R22, R29, R77, R78, R80, R86, R117, R132, R133, R139, R140, R146, R147, R153, R154, R159, R160, R195, R208, R228, R235, R236, R237, R238, R239, R240, R241, R242 | 0603R | Yageo | RC0603FR-0710KL | Digikey | 311-10.0KHRCT-ND
100-111 | 3 | 10nF M | 10nF M 50V X7R 0603 | C4, C6, C20 | 0603C | Samsung Electro | CL10B103KB8NNNC | Digikey | 1276-1009-1-ND
100-190 | 4 | 10pF | 10pF 50V NP0 0603 | C26, C35, C48, C49 | 0603C | Kemet | C0603C100K5GACTU | Digikey | 399-7817-1-ND
100-234 | 9 | 10R | 10R MF 1% 0603 | R61, R63, R66, R69, R196, R197, R216, R217, R218 | 0603R | Stackpole Electronics Inc | RMCF0603FT10R0 | Digikey | RMCF0603FT10R0TR-ND
101-621 | 2 | 10R | 10R MF 1% 1210 1W | R119, R181 | 1210R | Rohm Semiconductor | ESR25JZPF10R0 | Digikey | RHM10.0AWCT-ND
100-580 | 4 | 10uF 25V | 10uF 25V X7R 1206 | C47, C52, C82, C113 | 1206C | Samsung Electro | CL31B106KAHNNNE | Digikey | 1276-1804-1-ND
100-935 | 15 | 10uF 50V | 10uF 50V X7R 2220 | C7, C8, C11, C12, C14, C21, C22, C56, C57, C64, C65, C87, C88, C95, C96 | 2220C | Taiyo Yuden | C5750X7R1H106K230KB | Digikey | 445-3492-1-ND
100-938 | 2 | 10uH 7.2A | INDUCTOR 10uH 7.2A WURTH WE-HCI | L1, L3 | INDUCTOR WURTH 1050 | Wurth Electronics | 7443251000 | Digikey | 732-4179-2-ND
101-606 | 2 | 10uH 16.5A | INDUCTOR 10uH 16.5A SHIELDED SMD 13mOhm 16.9x16.9x7mm SRP1770TA-100M | L2, L4 | INDUCTOR BOURNS SRP1770TA | Bourns | SRP1770TA-100M | Digikey | SRP1770TA-100MCT-ND
100-307 | 8 | 10V | DIODE ZENER 10V 6% 500mW BZT52C10-7-F SOD-123 | Z8, Z17, Z18, Z19, Z23, Z24, Z26, Z27 | SOD-123(F) | Diodes Incorporated | BZT52C10-7-F | Digikey | BZT52C10-FDICT-ND
100-153 | 4 | 15V | ZENER 15V 6% 500mW SOD123 | Z9, Z10, Z13, Z14 | SOD-123(F) | Diodes Incorporated | BZT52C15-7-F | Digikey | BZT52C15-FDICT-ND
100-296 | 8 | 18V | DIODE ZENER 18V 6% 500mW BZT52C18-7-F SOD-123 | Z3, Z11, Z12, Z15, Z16, Z38, Z39, Z40 | SOD-123(F) | Diodes Incorporated | BZT52C18-7-F | Digikey | BZT52C18-FDICT-ND
100-001 | 11 | 22k | 22k MF 1% 0603 | R9, R10, R13, R15, R19, R21, R25, R28, R31, R99, R101 | 0603R | Yageo | RC0603FR-0722KL | Digikey | 311-22.0KHRCT-ND
101-664 | 18 | 30V | DIODE ZENER 30V 6% 500mW BZT52C30-7-F SOD-123 | Z1, Z2, Z4, Z5, Z6, Z7, Z20, Z21, Z22, Z25, Z29, Z30, Z31, Z32, Z35, Z36, Z42, Z43 | SOD-123(F) | Diodes Incorporated | BZT52C33-7-F | Digikey | BZT52C30-FDICT-ND
101-470 | 1 | 32.768kHz | 32.768kHz 20ppm 7pF 2-SMD | X1 | 2-SMD-CRYSTAL | Seiko Instruments | SC32S-7PF20PPM | Digikey | 728-1074-1-ND
100-833 | 2 | 33nF M | 33nF M 50V X7R 0603 | C10, C24 | 0603C | Samsung Electro | CL10B333KB8WPNC | Digikey | 1276-6842-1-ND
100-594 | 1 | 39k | 39k MF 1% 0603 | R204 | 0603R | Yageo | RC0603FR-0739KL | Digikey | 311-39.0KHRCT-ND
100-030 | 2 | 47k | 47k MF 1% 0603 | R100, R190 | 0603R | Vishay Dale | CRCW060347K0FKEA | Digikey | 541-47.0KHCT-ND
100-347 | 2 | 47nF M | 47nF M 50V X7R 0603 | C85, C116 | 0603C | Samsung Electro | CL10B473KB8NNNC | Digikey | 1276-1063-1-ND
100-003 | 30 | 68k | 68k MF 1% 0603 | R2, R3, R4, R6, R7, R8, R81, R82, R83, R84, R87, R88, R93, R94, R95, R96, R97, R98, R102, R103, R104, R111, R112, R113, R114, R115, R116, R120, R121, R122 | 0603R | Yageo | RC0603FR-0768KL | Digikey | 311-68.0KHRCT-ND
101-596 | 1 | 74AHC1G14SE-7 | INVERTER LOGIC 1CH 74HC1G14SE-7 SOT-23-5 | U27 | SOT-23-5 | Diodes Incorporated | 74AHC1G14SE-7 | Digikey | 74AHC1G14SE-7DICT-ND
100-107 | 2 | 100k | 100k MF 1% 0603 | R188, R189 | 0603R | Yageo | RC0603FR-07100KL | Digikey | 311-100KHRTR-ND
100-144 | 18 | 100nF M | 100nF M 50V X7R 0603 | C17, C18, C27, C28, C29, C30, C31, C32, C33, C34, C36, C37, C38, C39, C40, C41, C50, C53 | 0603C | Samsung Electro-Mechanics | CL10B104KB8NNNC | Digikey | 1276-1000-2-ND
100-868 | 8 | 100nF M 100V | 100nF M 100V X7R 0603 | C66, C67, C68, C69, C97, C98, C99, C100 | 0603C | Murata Electronics | GRM188R72A104KA35D | Digikey | 490-3285-2-ND
100-936 | 4 | 100uF | 100uF 10V X5R 1210 | C3, C13, C15, C25 | 1210C | Murata | GRM32ER61A107ME20L | Digikey | 490-9969-1-ND
101-589 | 8 | 100uF 63V | 100uF 63V ELECTRO 105°C 2000HRS | C55, C61, C62, C63, C86, C92, C93, C94 | CAP ELECTRO SMD 10.3x10.3x13.0 | Nichicon | UCD1J101MNL1GS | DIGIKEY | 493-6185-1-ND
101-054 | 2 | 120k | 120k MF 1% 0603 | R207, R227 | 0603R | Yageo | RC0603FR-07120KL | Digikey | 311-120KHRCT-ND
100-386 | 2 | 120R 3W | 120R MF 5% 3W 2512 | R67, R72 | 2512R | TE Connectivity | 3522120RJT | Digikey | A121132CT-ND
100-696 | 2 | 220k | 220k MF 1% 0603 | R209, R229 | 0603R | Yageo | RC0603FR-07220KL | Digikey | 311-220KHRCT-ND
100-102 | 5 | 470k | 470k MF 1% 0603 | R12, R203, R206, R224, R226 | 0603R | Yageo | RC0603FR-07470KL | Digikey | 311-470KHRCT-ND
100-151 | 6 | 470nF | 470nF 25V X5R 0603 | C76, C77, C83, C107, C108, C114 | 0603C | TDK Corporation | C1608X5R1E474K080AC | Digikey | 445-5144-1-ND
100-215 | 12 | 470R | 470R MF 1% 0603 | R74, R89, R91, R105, R107, R109, R123, R125, R127, R166, R176, R233 | 0603R | YAGEO | RC0603FR-07470RL | DIGIKEY | 311-470HRCT-ND
101-454 | 12 | 470R | 470R MF 5% 0.5W 1210 | R129, R134, R135, R136, R141, R142, R143, R148, R149, R150, R155, R156 | 1210R | Stackpole Electronics Inc | RMCF1210JT470R | DIGIKEY | RMCF1210JT470RCT-ND
101-579 | 24 | 470R@100MHz | FERRITE BEAD 500mA 470R@100MHz 0603 | L5, L6, L7, L8, L9, L10, L11, L12, L13, L14, L15, L16, L17, L18, L19, L20, L21, L22, L23, L24, L25, L26, L27, L28 | 0603R | TDK Corporation | MMZ1608S471ATD25 | Digikey | 445-MMZ1608S471ATD25CT-ND
100-312 | 1 | 470uF 35V | 470uF 35V ELECTRO 105ºC LowPro | C2 | RB5/10/14 | Rubycon | 35PX470MEFC10X12.5 | Digikey | 1189-1280-ND
101-413 | 1 | 470uF 200V | 470uF 200V ELECTRO 12000hrs@105ºC | C1 | RBm7.5/18/42/RA | Nichicon | UCY2D471MHD | Digikey | 493-6978-ND
101-575 | 2 | ADPL76030 | VOLTAGE REG BUCK/BOOST 55V ADPL76030 QFN-28-EP (4x5) | U30, U31 | QFN28-EP (4X5) | ANALOGUE DEVICES | ADPL76030EUFD#TRPBF | DIGIKEY | 505-ADPL76030EUFD#TRPBFCT-ND
101-607 | 1 | AIM100 Motherboard RevD |  | PCB1
100-161 | 20 | BAS16 | DIODE SILICONE 200mA 85V BAS16 SOT23 | D18, D19, D29, D30, D31, D41, D42, D43, D44, D45, D46, D47, D75, D76, D77, D78, D79, D80, D81, D82 | SOT-23-AKN | onsemi | BAS16LT1G | Digikey | BAS16LT1GOSCT-ND
101-622 | 4 | BAT54S-AU_R1_000A1 | DIODE SCHOTTKY DUAL SERIES 30V 200mA BAT54S-AU_R1_000A1 SOT-23 | D71, D72, D73, D74 | SOT-23-A_KA_K | Diodes Inc | SDM40E20LC-7 | Digikey | 3757-BAT54S-AU_R1_000A1CT-ND
100-429 | 4 | BAT54TA | DIODE SCHOTTKY 30V 200mA BAT54TA SOT-23 | D65, D66, D69, D70 | SOT-23-AKN | Diodes Inc | BAT54TA | Digikey | BAT54CT-ND
100-427 | 1 | BATTERY HOLDER CR2032 SMD | BATTERY HOLDER CR2032 SMD | BAT1 | BU2032SM-BT-GTR | MPD | BU2032SM-BT-GTR | DIGIKEY | BU2032SM-BT-GCT-ND
100-051 | 16 | BC817 | TRANS NPN 0.5A 45V BC817 SOT23 | Q3, Q4, Q5, Q6, Q7, Q8, Q9, Q10, Q11, Q12, Q13, Q14, Q15, Q16, Q17, Q18 | SOT-23-BCE | ON Semiconductor | BC817-16LT1G | Digikey | BC817-16LT1GOSCT-ND
101-584 | 8 | BSC057N08NS3GATMA1 | FET N-CH 80V 16A BSC057N08NS3GATMA1 PG-TDSON-8-5 | Q19, Q20, Q21, Q22, Q23, Q24, Q25, Q26 | PG-TDSON-8-5 | Infineon Technologies | BSC057N08NS3GATMA1 | DIGIKEY | BSC057N08NS3GATMA1CT-ND
101-143 | 1 | CP2102N | IC USB TO UART BRIDGE QFN-28-EP (5x5) | U12 | QFN28-EP (5X5) | Silicon Labs | CP2102N-A02-GQFN28R | Digikey | 336-5890-1-ND
101-452 | 1 | DEUTSCH SUPERSEAL 3-6437285-2 | DEUTSCH PIN HEADER 60-WAY R/A | J1 | Deutsch SUPERSEAL 3-6437285-2 | TE Connectivity | 3-6437285-2 | Digikey | 1734-1952-ND
101-194 | 13 | DIP2 | SWITCH DIP1 SMD | SW5, SW6, SW7, SW11, SW12, SW13, SW17, SW18, SW19, SW20, SW21, SW22, SW23 | SWITCH-DIP1-SMD | E-Switch | KAE01SGGT | Digikey | EG5021-ND
100-352 | 11 | DMP4047SSD | FET DUAL P-CH 5A 40V LOGIC GATE DMP4047SSD, S-08-N | U1, U3, U13, U14, U15, U16, U17, U18, U19, U20, U25 | SO-8-N | Diodes Incorporated | DMP4047SSD-13 | Digikey | DMP4047SSD-13DICT-ND
100-259, 100-242, [NoValue] | 11 | DNF | 0R MF 1% 0603, 120R MF 1% 0603, SOT 0603R | R35, R36, R44, R45, R59, R60, R62, R68, R162, R182, R192 | 0603R | Yageo, [NoValue] | RC0603JR-070RL, RC0603FR-07120RL, [NoValue] | Digikey, [NoValue] | 311-0.0GRCT-ND, 311-120HRCT-ND, [NoValue]
100-351 | 2 | DNF | 0R1 MF 1% 2010 WIDE 2W | R14, R165 | 2010 WIDE | Vishay | RCWE1020R100FKEA | Digikey | 541-2516-1-ND
101-624 | 4 | DNF | TVS BI 60V-93V 200W SMF58CA SOD-123F | TZ19, TZ20, TZ21, TZ22 | SOD-123(F) | Littelfuse Inc. | SMF58CA | Digikey | 18-SMF58CACT-ND
100-682 | 3 | DNF - KK4 | PIN HEADER KK4 | J4, J6, J7 | KK4 | Oupiin | 4071-04TSB | Altronics | P5494
100-310 | 16 | EE2-5NU | RELAY DPDT 2A 5V SMD EE2-5NU | RL1, RL2, RL3, RL4, RL5, RL6, RL7, RL8, RL9, RL10, RL11, RL12, RL13, RL14, RL15, RL16 | RELAY KEMET EE2-5NU | Kemet | EE2-5NU | Digikey | 399-11056-5-ND
101-181 | 1 | ESP32-WROOM-32E | ESPRESSIF ESP32-WROOM-32E MODULE | ESP1 | ESP32-WROOM-32E_(16MB) | ESPRESSIF SYSTEMS | ESP32-WROOM-32E | Digikey | 1965-ESP32-WROOM-32E(4MBHIGHTEMP)CT-ND
100-045 | 2 | GRN | LED GREEN 0805 | LD11, LD13 | 0805LED | Kingbright | APT2012CGCK | Digikey | 754-1127-1-ND
101-456 | 22 | GRN | LED GREEN 35mcd@20mA 0603 | LD1, LD2, LD3, LD4, LD5, LD6, LD7, LD8, LD9, LD14, LD15, LD16, LD17, LD18, LD19, LD20, LD21, LD22, LD23, LD24, LD25, LD26 | 0603LED | Lite-On Inc. | LTST-C191KGKT | Digikey | 160-1446-1-ND
101-457 | 1 | IDC40BOX-LATCHED | IDC40BOX-LATCHED | J5 | IDC40BOX-LATCHED | Oupiin | 3011-40G00SB1A | Altronics | P5140
101-444 | 1 | IPB029N06N3GATMA1 | FET N-CH 60V 120A IPB029N06N3GATMA1 TO-263-3 | Q2 | TO-263AB (D2PAK) GDS | Infineon Technologies | IPB029N06N3GATMA1 | DIGIKEY | IPB029N06N3GATMA1CT-ND
101-448 | 1 | IPD70P04P409ATMA2 | FET P-CH 40V 73A IPD70P04P409ATMA2 TO-252 | Q1 | TO-252-3 (DPAK) GDS | Infineon Technologies | IPD70P04P409ATMA2 | Digikey | 448-IPD70P04P409ATMA2CT-ND
101-428 | 4 | ISP817DXSMT/R | OPTO SINGLE 5.3kV 80V 4-SMD | U21, U22, U23, U24 | 4-SMD-OPTO | Isocom Components 2004 LTD | ISP817DXSMT/R | Digikey | ISP817DXSMCT-ND
100-572 | 1 | Keystone 5015 SMD TP | Keystone 5015 SMD TP | TP1 | TEST POINT SMD KEYSTONE 5015 | Keystone Electronics | 5015 | Digikey | 36-5015CT-ND
100-933 | 2 | LM22679TJ-ADJ/NOPB | REG BUCK ADJ 5A LM22679TJ-ADJ/NOPB TO-263-7 | U4, U26 | TO-263-7 (D2PAK-7) | Texas Instruments | LM22679TJ-ADJ/NOPB | Digikey | LM22679TJ-ADJ/NOPBCT-ND
100-385 | 2 | MCP2562T-E/SN | CAN Transceiver Hi-Spd SO-8-N | U7, U9 | SO-8-N | Microchip | MCP2562-E/SN | Digikey | MCP2562-E/SN-ND
101-469 | 1 | MCP7940MT-I/MS | RTC CLK/CALENDAR I2C MCP7940MT-I/MS 8MSOP | U29 | MSOP-8 | Microchip | MCP7940MT-I/MS | Digikey | MCP7940MT-I/MSCT-ND
100-486 | 1 | PLUGGABLE 508 BOXED SKT 2WAY VERT | PLUGGABLE 508 BOXED SKT 2WAY VERT | J3 | PLUGGABLE 508 BOXED SKT 2WAY | Dinkle | 2EHDVC-02P | Altronics | P2572
100-089 | 1 | PLUGGABLE 508 PLUG 2WAY | PLUGGABLE 508 PLUG 2WAY | 52V |  | Dinkle |  | Altronics | P2512
100-582 | 8 | PTC 1.5A 33V | PTC 1.5A 33V 2920 | F3, F4, F5, F6, F7, F8, F9, F10 | 2920PTC | LittleFuse | 2920L150DR | Digikey | F2870CT-ND
100-585 | 3 | PTC 2.5A 72V | PTC 2.5A 72V RADIAL DISC | F1, F2, F11 | PTC RXEF250 | LittleFuse | RXEF250 | Digikey | RXEF250HF-ND
101-471 | 1 | SDM40E20LC-7 | DIODE SCHOTTKY DUAL COMM CATHODE 20V 400mA SDM40E20LC-7 SOT-23 | D62 | SOT-23-AKA | Diodes Inc | SDM40E20LC-7 | Digikey | SDM40E20LC-7DICT-ND
101-600 | 1 | SLD8S30A | TVS UNI 33.3V-48.4V 7kW SLD8S30A SMTO-263 | TZ2 | SMTO-263-AK | Littelfuse Inc. | SLD8S30A | Digikey | F8142CT-ND
101-594 | 1 | SM15T15CAY | TVS BI 14.3V-27.2V 1.5kW SMC | TZ3 | DO-214AB (SMC) | STMicroelectronics | SM15T15CAY | Digikey | 497-11777-1-ND
101-593 | 2 | SMCJ5.0CA-Q | TVS BI 6.4V-12V 1.5kW SMC | TZ4, TZ5 | DO-214AB (SMC) | Bourns Inc. | SMCJ5.0CA-Q | Digikey | 118-SMCJ5.0CA-QCT-ND
101-624 | 10 | SMF58CA | TVS BI 60V-93V 200W SMF58CA SOD-123F | TZ9, TZ10, TZ11, TZ12, TZ13, TZ14, TZ15, TZ16, TZ17, TZ18 | SOD-123(F) | Littelfuse Inc. | SMF58CA | Digikey | 18-SMF58CACT-ND
101-553 | 1 | SN74ACT244NSR | BUFFER NON-INVERT 5.5V 74ACT244 SO-20-5.3W | U28 | SO-20-5.3W | Texas Instruments | SN74ACT244NSR | Digikey | 296-26381-1-ND
| 4 | SOT | SOT 1206C | C73, C74, C104, C105 | 1206C
| 4 | SOT | SOT 1210R | R193, R194, R214, R215 | 1210R
100-123 | 12 | SS14 | DIODE SCHOTTKY 40V 1A SS14 DO-221AC | D5, D6, D8, D48, D49, D50, D51, D52, D53, D54, D55, D57 | DO-221AC (SMA-FLAT) | Vishay Semiconductor | SS14-E3/61T | Digikey | SS14-E3/61TGICT-ND
101-604 | 2 | ST3485EIYDT | RS485 TRANSCEIVER 5V ST3485EIYDT SO-8 | U5, U8 | SO-8-N | STMicroelectronics | ST3485EIYDT | Digikey | 497-16528-1-ND
100-171 | 30 | STPS3L45AF | DIODE SCHOTTKY 3A 45V STPS3L45AF DO-221AC | D4, D7, D9, D10, D12, D13, D14, D15, D16, D17, D20, D21, D22, D23, D24, D25, D26, D27, D28, D32, D33, D34, D35, D36, D37, D38, D39, D40, D56, D58 | DO-221AC (SMA-FLAT) | ST Microelectronics | STPS3L45AF | Digikey | 497-14268-1-ND
100-109 | 1 | STPS30M60SG-TR | DIODE SCHOTTKY 50V 30A STPS30M60SG-TR TO-263AB | D1 | TO-263AB (D2PAK) AKA | ST Microelectronics | STPS20M60SG-TR | Digikey | 497-12296-1-ND
100-311 | 10 | SWITCH DIP2 SMD | SWITCH DIP2 SMD | SW1, SW2, SW3, SW4, SW8, SW9, SW10, SW14, SW15, SW16 | SWITCH-DIP2-SMD | CTS Electrocomponents | 219-2LPST | Digikey | CT3113CT-ND
101-091 | 1 | TLV1117-33IKVURG3 | TLV1117-33IKVURG3 LINEAR REG LDO 3.3V TO-252-3 | U2 | TO-252-3 (DPAK) | Texas Instruments | TLV1117-33IKVURG3 | Digikey | 296-20658-1-ND
101-462 | 1 | TP-SG1005LP(UN) PCB | TP-LINK TL-SG1005LP(UN) PoE+ SWITCH PCB (NO PINS) | ETHSW1 | TP-LINK TL-SG1005LP(UN) PCB | TP-LINK | TP-SG1005LP(UN)
100-168 | 1 | TRS3232ECDR | RS232 Transceiver 3-5V SO-16 | U6 | SO-16-N | Texas Instruments | TRS3232ECDR |  | 296-22595-1-ND
101-144 | 1 | USB-B Micro | USB-B MICRO SMD R/A AMPHENOL 10118193-0001LF | J8 | USB-B MICRO SMD R/A | Amphenol FCI | 10118193-0001LF | Digikey | 609-4616-1-ND
101-588 | 10 | V15P8HM3_A/H | DIODE SCHOTTKY 80V 15A V15P8HM3_A/H TO-277A-AKA | D2, D3, D11, D59, D60, D61, D63, D64, D67, D68 | TO-277A-AKA | Vishay General Semiconductor | V15P8HM3_A/H | Digikey | 112-V15P8HM3_A/HCT-ND
100-085 | 2 | YEL | LED YELLOW 0805 | LD10, LD12 | 0805DIODE | Wurth Electronics | 150080YS75000 | Digikey | 732-4987-1-ND